## Raw Data Sheet
TFES Lab (ME EN 4650)
Spark Ignition Engine: Raw Data Sheet
Name: |  |  | Date: |  |  | Lab #:
|  | Tamb : | 21.7 | (oC)
|  | Pamb : | 863 | (mB)
|  | VBDC/VTDC: | 7:01 | (compression ratio)
|  | Bore: | 65.1 | (mm)
|  | Stroke: | 44.4 | (mm)
|  | Timing: | 20 | (deg relative to TDC)
|  | Throttle: | 100 | (% of fully open)
Combustion Test: Engine Performance
| Time interval, Dt | 36.44 | 40.31 | 41.97 | 43.57 | 55.93
(s)
| Crankshaft Speed, w | 3039 | 2746 | 2500 | 2250 | 2000
(rpm)
| Torque, t | 2.75 | 3.16 | 3.2 | 3.32 | 3.17
(N*m)
| Fuel consumption*, Vfuel | 10.2 | 10.2 | 10.2 | 10.2 | 10.2
(cm3)
| Air flow rate | 125 | 120 | 121 | 116 | 109
(L/min)
| Inlet air temp, Tair | 20.7 | 20.7 | 20.8 | 20.9 | 20.9
(oC)
| Inlet fuel temp, Tfuel | 22.5 | 22.6 | 22.8 | 23 | 23.1
(oC)
| Exhaust temp, Texhaust | 522 | 510 | 493 | 470 | 458
(oC)
* displaced level of liquid fuel from fuel measurement tube (1 cm drop in flow tube = 5.1 cm3 volume)
Dry-Run Test: Mechanical Losses
| Crankshaft Speed, w | 3000 | 2750 | 2505 | 2250 | 2000
(rpm)
| Torque, t | 2.01 | 1.93 | 1.9 | 1.88 | 1.78
(N*m)