## Sheet1
Component | Description | Purpose | Quantity | Cost | Total Cost | Link
Modules/PLC
PLC | BX-DM1E-18ED23-D | PLC | 1 | 443 | 443 | https://www.automationdirect.com/adc/shopping/catalog/programmable_controllers/brx_plcs_(stackable_micro_brick)/plcs_-a-_cpus/bx-dm1e-18ed23-d
Digital Expansion Module | BRX discrete combo module, Input: 8-point, 12-24 VDC, sinking/sourcing, Output: 8-point, 12-24 VDC, sinking, 0.5A/point. Requires BX-RTB10, BX-RTB10-1 or BX-RTB10-2 terminal block kit or ZIPLink pre-wired cables. | Digital Expansion | 1 | 85 | 85 | https://www.automationdirect.com/adc/shopping/catalog/programmable_controllers/brx_plcs_(stackable_micro_brick)/dc_i-z-o/bx-16cd3d1
Analog Expansion Module | BRX analog combo module, Input: 4-channel, current/voltage, Output: 4-channel, current/voltage. Requires BX-RTB08, BX-RTB08-1 or BX-RTB08-2 terminal block kit or ZIPLink pre-wired cables. | Analog Expansion | 1 | 330 | 330 | https://www.automationdirect.com/adc/shopping/catalog/programmable_controllers/brx_plcs_(stackable_micro_brick)/analog_i-z-o/bx-4ad4da-3
HMI | C-more CM5 series touch screen HMI, 10in color TFT LCD, analog resistive, widescreen, 1024 x 600 pixel, WSVGA, LED backlight, (2) Ethernet, (3) serial and (4) USB ports and (1) memory card slot. | HMI | 1 | 769 | 769 | https://www.automationdirect.com/adc/shopping/catalog/hmi_(human_machine_interface)/graphical_hmi_devices/hmi_panels/cm5-t10w
LED's
Red | Fuji Electric LED indicating light, permanent light function, IP65, 16mm, red, 24mm, rectangular, plastic base, plastic bezel, 24 VAC/VDC, full voltage. |  | 1 | 13 | 13 | https://www.automationdirect.com/adc/shopping/catalog/pushbuttons_-z-_switches_-z-_indicators/indicating_lights/dr16f0n-e3r
Blue | Fuji Electric LED indicating light, permanent light function, IP65, 16mm, blue, 24mm, rectangular, plastic base, plastic bezel, 24 VAC/VDC, full voltage. |  | 1 | 13 | 13 | https://www.automationdirect.com/adc/shopping/catalog/pushbuttons_-z-_switches_-z-_indicators/indicating_lights/dr16f0n-e3s
Green | Fuji Electric LED indicating light, permanent light function, IP65, 16mm, green, 24mm, rectangular, plastic base, plastic bezel, 24 VAC/VDC, full voltage. |  | 1 | 13 | 13 | https://www.automationdirect.com/adc/shopping/catalog/pushbuttons_-z-_switches_-z-_indicators/indicating_lights/dr16f0n-e3g
White | Fuji Electric LED indicating light, permanent light function, IP65, 16mm, white, 24mm, rectangular, plastic base, plastic bezel, 24 VAC/VDC, full voltage. |  | 1 | 13 | 13 | https://www.automationdirect.com/adc/shopping/catalog/pushbuttons_-z-_switches_-z-_indicators/indicating_lights/dr16f0n-e3w
Buttons
Red | AutomationDirect pushbutton, IP65, 22mm, momentary, (1) N.C. contact(s), metal base, metal bezel, Operator: red, flush, 30mm, round, plastic. |  | 1 | 7.5 | 7.5 | https://www.automationdirect.com/adc/shopping/catalog/pushbuttons_-z-_switches_-z-_indicators/pushbuttons/gcx1101
Blue | AutomationDirect pushbutton, IP65, 22mm, momentary, (1) N.O. contact(s), metal base, metal bezel, Operator: blue, flush, 30mm, round, plastic. |  | 1 | 7.5 | 7.5 | https://www.automationdirect.com/adc/shopping/catalog/pushbuttons_-z-_switches_-z-_indicators/pushbuttons/gcx1104
Green | AutomationDirect pushbutton, IP65, 22mm, momentary, (1) N.O. contact(s), metal base, metal bezel, Operator: green, flush, 30mm, round, plastic. |  | 1 | 7.5 | 7.5 | https://www.automationdirect.com/adc/shopping/catalog/pushbuttons_-z-_switches_-z-_indicators/pushbuttons/gcx1102
White | AutomationDirect pushbutton, IP65, 22mm, momentary, (1) N.O. contact(s), metal base, metal bezel, Operator: white, flush, 30mm, round, plastic. |  | 1 | 7.5 | 7.5 | https://www.automationdirect.com/adc/shopping/catalog/pushbuttons_-z-_switches_-z-_indicators/pushbuttons/gcx1105
Switches
2 Postion Switch | Fuji Electric selector switch, IP65, 19mm, 2-position, maintained, SPDT contact(s), plastic base, plastic bezel, Operator: black, knob, 22mm, round, plastic. |  | 2 | 18.5 | 37 | https://www.automationdirect.com/adc/shopping/catalog/pushbuttons_-z-_switches_-z-_indicators/selector_switches/af16pr-2c1b
Potentiometer
10kOhm Potentiometer | AutomationDirect potentiometer, IP65, 10k ohm, 22mm, black. |  | 2 | 41.5 | 83 | https://www.automationdirect.com/adc/shopping/catalog/pushbuttons_-z-_switches_-z-_indicators/potentiometers/ecx2300-10k
Potetiometer Dial Indicator Plate | AutomationDirect legend plate, plastic, square, black field, black background, white engraved text, legend plate marking "0 to 100 scale". For use with 22mm pilot devices. |  | 2 | 3.75 | 7.5 | https://www.automationdirect.com/adc/shopping/catalog/pushbuttons_-z-_switches_-z-_indicators/legend_plates/ecx2640
Wiring Solutions
Terminal Block | Konnect-It screw single-level feedthrough terminal block, accepts wire size 26-12 AWG, gray, 20A, 35mm DIN rail mount, 100kA SCCR. Package of 100. For use with jumpers KN-2J12, KN-3J12, KN-4J12 and KN-10J12. | Power Breakout Terminals | 1 | 34.5 | 34.5 | https://www.automationdirect.com/adc/shopping/catalog/wiring_solutions/terminal_blocks/single-level_feedthrough_terminal_blocks/kn-t12gry-100?_gl=1*xcot7p*_up*MQ..&gclid=Cj0KCQjw6oi4BhD1ARIsAL6pox1asPPnva1b8WEFFdhDwEHlsKTxBfCpjn8lT1bh0qMw16HWsjh9LnIaAkbjEALw_wcB
Terminal Block Jumper | Jumps power between terminal blocks | Connect Terminal Block Power | N/A | Depends on Pole type | N/A | https://www.automationdirect.com/adc/shopping/catalog/wiring_solutions/terminal_blocks/jumpers/kn-2j12?_gl=1*12z1fai*_up*MQ..&gclid=Cj0KCQjw6oi4BhD1ARIsAL6pox1asPPnva1b8WEFFdhDwEHlsKTxBfCpjn8lT1bh0qMw16HWsjh9LnIaAkbjEALw_wcB
Zip Link Terminal | ZIPLink feedthrough module, 20-pole, DIN rail mount. | Terminal Breakout I/O from PLC and modules | 4 | 31.5 | 126 | https://www.automationdirect.com/adc/shopping/catalog/wiring_solutions/ziplink_pre-wired_connection_cables_-a-_modules/connector_-a-_communications_modules_(complete_list)/zl-rtb20
PLC Zip Link Cable | ZIPLink PLC I/O cable, 15-position terminal block to 24-pin connector, 3.2ft/1m cable length. For use with BRX 18-point and 36-point PLCs. | Cable Breakout I/O from PLC | 2 | 35.5 | 71 | https://www.automationdirect.com/adc/shopping/catalog/wiring_solutions/ziplink_pre-wired_connection_cables_-a-_modules/connector_cables_(complete_list)/zl-bx-cbl15-1
Digital Expansion Zip Link Cable | ZIPLink PLC I/O cable, 20-position terminal block to 24-pin connector, 3.2ft/1m cable length. For use with BRX 16-point expansion modules. | Cable Breakout I/O from digital module | 1 | 29 | 29 | https://www.automationdirect.com/adc/shopping/catalog/wiring_solutions/ziplink_pre-wired_connection_cables_-a-_modules/connector_cables_(complete_list)/zl-bxem-cbl20-1
Terminal Fuse Block | WAGO 2002-1681 TOPJOB S fuse terminal block | Fused Terminal Block | 10 | 5.77 | 57.7 | WAGO 2002-1681 TOPJOB S fuse terminal block ¦ Standard Electric Supply Co.
Analog Expansion Zip Link Cable | ZIPLink PLC I/O cable, 10-position terminal block to 24-pin connector, 3.2ft/1m cable length. For use with BRX 8-point expansion modules. | Cable Breakout I/O from analog module | 1 | 21.5 | 21.5 | https://www.automationdirect.com/adc/shopping/catalog/wiring_solutions/ziplink_pre-wired_connection_cables_-a-_modules/connector_cables_(complete_list)/zl-bxem-cbl10-1
Power Components
24V Power Supply | Converts 120AC to 24DC | Converts 120AC to 24DC | 1 | 149 | 149 | https://www.automationdirect.com/adc/shopping/catalog/power_products_(electrical)/dc_power_supplies/din_rail_mount/psr-24-480?_gl=1*rnwxp0*_up*MQ..&gclid=Cj0KCQjw6oi4BhD1ARIsAL6pox1asPPnva1b8WEFFdhDwEHlsKTxBfCpjn8lT1bh0qMw16HWsjh9LnIaAkbjEALw_wcB
E-stop button | 3 NC contact e-stop | Cut wall power to trainer | 1 | 175 | 175 | https://www.automationdirect.com/adc/shopping/catalog/pushbuttons_-z-_switches_-z-_indicators/emergency_stop_control_stations/es-ss-231004
208VAC Female Plug | Bryant industrial heavy duty locking blade connector, 20A, 120/208 VAC, 3-phase, 4-pole, 5-wire, NEMA L21-20, accepts cord size 0.46-1.15in, nylon housing, black and white. | PLC Trainer Power Cord and VFD Power Cord | 2 | 57 | 114 | https://www.automationdirect.com/adc/shopping/catalog/wiring_solutions/wiring_devices/electrical_connectors/72120nc
208VAC Male Plug | Bryant industrial heavy duty locking blade plug, 20A, 120/208 VAC, 3-phase, 4-pole, 5-wire, NEMA L21-20, accepts cord size 0.46-1.15in, nylon housing, black and white. | PLC Trainer Power cord and VFD Power Cord | 2 | 31.5 | 63 | https://www.automationdirect.com/adc/shopping/catalog/wiring_solutions/wiring_devices/electrical_plugs/72120np
120VAC Female Plug | Bryant industrial heavy duty single locking blade receptacle, 30A, 125 VAC, 1-phase, 2-pole, 3-wire, NEMA L5-30, nylon molded housing, black. | 120VAC Outlet | 1 | 26 | 26 | https://www.automationdirect.com/adc/shopping/catalog/wiring_solutions/wiring_devices/electrical_receptacles/70530fr
3 Phase Wire | Southwire portable cord, unshielded, SOOW, 600V, 5 conductors (includes ground), 12 AWG, EPDM thermoset rubber conductor insulation material, black, white, red, green and orange, CPE thermoset rubber jacket, black, cut to length. | PLCTrainer Power cord and VFD Power Cord | 20ft | 49.6 | 49.36 | https://www.automationdirect.com/adc/shopping/catalog/bulk_wire_-a-_cable/portable_cord/soow-12-5bk-1
Fuse Holder F1,F2,F3 | Edison modular fuse holder, accepts Class Midget fuses, 30A, 600V, 3-pole, 18-4 AWG copper only, integral pressure plate with separate spade connection, 35mm DIN rail mount. | Safety Fuse holders | 1 | 48 | 48 | https://www.automationdirect.com/adc/shopping/catalog/circuit_protection_-z-_fuses_-z-_disconnects/fuse_holders/modular_fuse_holders/ehm3du
Fuse Holder F4 | Socomec modular fuse holder, with indicator, accepts Class Midget fuses, 30A, 750 VAC, 1-pole, 18-8 AWG copper only, pressure plate, 35mm DIN rail mount. | Safety Fuse holder | 1 | 11 | 11 | https://www.automationdirect.com/adc/shopping/catalog/circuit_protection_-z-_fuses_-z-_disconnects/fuse_holders/modular_fuse_holders/57010011-1pk
IEC Contactor | WEG Electric CWB series IEC contactor, 32A, (3) N.O. power poles, (1) N.O./(1) N.C. auxiliary contacts, 24 VDC coil voltage. | Safety relay | 1 | 71 | 71 | https://www.automationdirect.com/adc/shopping/catalog/motor_controls/iec_magnetic_contactors/iec_contactors/cwb32-11-30c03
15 Amp Fuses | Edison fuse, MOL series, Class Midget, fast-acting, 15A, 250 VAC, ferrule. Package of 10. Supplemental protection applications. | F1,F2,F3 | 1 | 39 | 39 | Fuse: 10/pk, Class Midget, 15A (PN# MOL15) ¦ AutomationDirect
25 Amp Fuses | Edison fuse, MOL series, Class Midget, fast-acting, 25A, 125 VAC, ferrule. Package of 10. Supplemental protection applications. | F4 | 1 | 39 | 39 | Fuse: 10/pk, Class Midget, 25A (PN# MOL25) ¦ AutomationDirect
2960.56